## Sheet1
Hat BOM
Item # | *Designator | *Qty | Manufacturer | *Mfg Part # | Description / Value | *Package/Footprint | Type | Your Instructions / Notes
1 | U1 | 1 | Microchip Technology | Atmega328P-AN | Microcontroller | 32-TFQP | SMD
2 | U2,U3 | 2 | Texas Instruments | INA333xxDRG | Low Noise Amplifier | 8-WSON | SMD
3 | U4 | 1 | Microchip Technology | MCP73831-2-MC | Lithium Battery Charger | 8-DFN | SMD
4 | Q1 | 1 | UMW | AO3400A | Transistor | GBJ | SMD
6 | R2 | 1 | Bourns | CRT0402-BY-10R0GLF | 10 Ohm 0402 Resistor | 0402 | SMD
7 | R3 | 1 | Bourns | CR0402AFX-2001GAS | 2k 0402 Resistor | 0402 | SMD
8 | R1, R4,R5 | 3 | Bourns | CRT0402-BY-1102GLF | 11k 0402 Resistor | 0402 | SMD
9 | R6 | 1 | Bourns | CR0402-JW-512GLF | 5.1k 0402 Resistor | 0402 | SMD
10 | R7 | 1 | Bourns | CR0402-FX-4700GLF | 470 Ohm 0402 Resistor | 0402 | SMD
11 | C1,C2,C3,C6,C7 | 5 | KEMET | C0805C104K4JACAUTO | 100 nf 0805 Capacitor | 0805 | SMD
12 | C4,C5 | 2 | KYOCERA AVX | CM05X5R475M16AH | 4.7 uF 0805 Capacitor | 0805 | SMD
13 | SW1 | 1 | Omron Electronics | B3U-3000P | SMD, 6.5 mm x 3.5 mm, 1.2 mm height, Side Actuated | SW_SPST_B3U-3000P | SMD
14 | D1,D2 | 2 | Kingbright | APT1608SGC | 0402 SMD Green LED | 0402 | SMD
15 | P1 | 1 | GCT | 2073-USB4125-GF | Right angle 6 pin Surface Mount USB-C recepticle | Connector_USB:USB_C_Receptacle_GCT_USB4125 | SMD
16 | J1 | 1 | N/A | N/A | N/A | N/A | N/A | No installation
17 | J2 | 1 | N/A | N/A | N/A | N/A | N/A | No installation
18 | J3 | 1 | N/A | N/A | N/A | N/A | N/A | No installation
19 | J4 | 1 | N/A | N/A | N/A | N/A | N/A | No installation
20 | J5 | 1 | N/A | N/A | N/A | N/A | N/A | No installation